## PIC18F97J60-SMART-A
RC1_T1OSI | <CM7V-T1A 32.768kHz
RC0_T1OSO | <CM7V-T1A 32.768kHz
RC6_TX1 | >USB-FT230X-RX
RC7_RX1 | <USB-FT230X-TX
RG2_RX2 | <USD SWB DETECT
RC2_ECCP1 | >USD CS
RC3_SCK1 | >USD CLK
RC4_SDI1 | <USD DO
RC5_SDO1 | >USD DI
OSC1_CLKI | <Master Clock 25MHz Si501 EC Mode
OSC2_CLKO | >Left Open Fosc/4 output in EC mode
RG0_ECCP3 | >ETHERNET TPIN SWITCH
TPIN+ | <ETHERNET RJ45_RXP
TPIN- | <ETHERNET RJ45_RXN
TPOUT- | >ETHERNET RJ45_TXN
TPOUT+ | >ETHERNET RJ45_TXP
RD7_AD7 | >Nsync DAC
RD6_SCK2 | >DAC/ADC SCK
RD5_SDI2 | <DAC/ADC SDO
RD4_SDO2 | >DAC/ADC SDI
RD3_AD3 | >CS ADC

## Costs Breakdown
| DEVICE PN 1 | DESCRIPTION 1 | SECTION | SIDE | PART NUMBER 1 | UNIT COST £ | QTY | COST £ | COST FRACTION % | NOTES | SECTION COST £ | SECTION COST FRACTION % | SAMPLE REQUEST
S1+1 | BU9HS-153R15BL | Choke CMR -60dB@200kHz, -48dB@100kHz Heigh-Constr | AIS Conditioning |  | FN2458144 | 3.1 | 1 | 3.1 | 5.1952 | £0.998/1*1 - £0.945/1*10+ |  |  | 08-01-2017, 20-05-2017
SX2 | AD7329BRUZ | ADC 13 bit, 1 MSPS, 2.7 V, 16.5 V | AIS |  | FN1274244 | 8.5 | 1 | 8.5 | 14.245 | £8.50/1 - £6.75/1 * 10-99
X-NOS | ADG467BRSZ | Channel Protector | AIS |  | 709-7708 | 4.39 | 1 | 4.39 | 7.3571 | £3.63/1
S2 | AD8226ARMZ | Instrumentation Amplifier 1.5MH | AIS Conditioning |  | 759-1288 | 1.74 | 1 | 1.74 | 2.916 | £ 1.74/1 - £ 1.56/1 * 10
S2 | TMP05BRTZ-500RL7 | Analog Devices Temp Sen, -40 → +150 °C, 5-Pin SOT-23 | Temp |  | 802-3688 | 1.4 | 1 | 1.4 | 2.3462 | £1.403/1*3-30
SX2 | AD5624RBRMZ-3 | AD5624RBRMZ-3 4ch 12 bit DAC 10-Pin MSOP | AO |  | 806-5373/FN 1274270 | 6.53 | 1 | 6.53 | 10.9435
X | 7498011008 | SMD RJ45-Magnetics 13.6 x 16.26 x 21.95mm | ETHERNET |  | 814-9853/FN2356099 | 3.4 | 1 | 3.4 | 5.698 | £ 3.40/1
X | NC7SB3157P6X | Analogue SPDT Switch 3 V, 5 V, 6-Pin SC-70 | ETHERNET |  | 670-9784/1607690/512-NC7SB3157P6X | 0.215 | 1 | 0.215 | 0.36032 | £0.215/1*10
S2 | SST25PF020B-80-4C-SAE | SPI Split Gate 2Mbit 80MHz Flash Mem 4x32kB 4x64kB 3.3V 8-Pin SOIC | Flash Memory |  | 803-2294 | 0.55 | 1 | 0.55 | 0.92174 | £0.545/1*10
X | DM3AT-SF-PEJM5 | Hirose Right Angle Surface Mount Micro SD Card Connector | microSD |  | 828-1884 | 1.28 | 1 | 1.28 | 2.1451 | £1.28/1*1-4
X | CM1624-08DE | EMI MicroSD TVS Diode | microSD |  | 800-9960/1899027 | 0.432 | 1 | 0.432 | 0.72398 | £0.22/1* 25 or £0.202/1 *125
X | BAT754S | Dual SMT Schottky Diode 30V 200mA 3-Pin TO-236AB | IO Protection |  | 508-315/1081206/M771-BAT754S-T/R | 0.22 | 16 | 3.52 | 5.8991 | £0.209/1*50 - £0.099/1*100-200
X | ISA0312 | XP POWER SMD DC/DC 1.5kV 1W Dual 12V 42mA | DC-DC |  | 122-7268/2475737 | 3.6 | 1 | 3.6 | 6.0332 | £3.60/1 * 1-4 |  |  | 2017-01-08
X | ELL3FU2R2N | Shielded WW SMD Inductor 2.2 μH ±30% 1.6A 76mΩ 3x3mm | POWER MANAGER |  | 749-8592/1888686 | 0.4 | 1 | 0.4 | 0.67035 | £ 0.388/1*5
X | LM3671MF-3.3/NOPB | Buck DC-DC 600mA Fixed 3.3 V SOT-23 | POWER MANAGER |  | 761-5876/1685767 | 0.5 | 1 | 0.5 | 0.83794 | £0.468/1
S2 | NDT2955 | Fairchild PMOSFET 2.5 A 60 V SOT-223 | POWER MANAGER |  | 671-1096P/9846271 | 0.13 | 1 | 0.13 | 0.21786 | £0.13/1*5
X | MC33269DT-5.0G | ON Sem LDO 800mA 3.3 V ±1% 3-Pin DPAK | POWER MANAGER |  | 516-5966/1652331/863-MC33269DT-5.0G | 0.53 | 1 | 0.53 | 0.88822 | £0.566/1*5-20
X | MBRM110ET1G | ON Sem Schottky 1A 10V 2-Pin Powermite | POWER MANAGER |  | 781-5815 | 0.29 | 1 | 0.29 | 0.48601 | £0.229/1 * BAG 20 OR £0.228/1 * STRIP UP TO 150 OR REEL OVER 150
S2 | LMV358IDGKR | TI Dual OpAmp 1 MHz 1 V/µs 2.7V to 5.5V MSOP8 | POWER MANAGER |  | 660-6727/2323295/ | 0.32 | 1 | 0.32 | 0.53628 | £0.312/1*1
X | CM7V-T1A | Crystal 32.768kHz | secondary oscillator |  | 729-3280 ¦¦ 729-3274 (20ppm) | 0.714 | 1 | 0.714 | 1.1966 | £0.714/1*5 - £0.622/1*125
S2 | PIC18F97J60-I/PF | 8bit PIC 41.667MHz 128 kB Flash 100-TQFP & ETHERNET | microcontroller |  | 698-8919 | 3.87 | 1 | 3.87 | 6.4857 | 3.54/1*10
X | 501JCA25M0000DAF | Silicon Oscillator 25MHz | main oscillator |  | 811-4958 | 0.582 | 1 | 0.582 | 0.97536 | £0.582/1*5
X | SM2T6V8A | STMicroelectronics TVS Diode 200W DO-216AA | USB -POWER |  | 795-8423
X | FT230XQ-R | FT230XQ-R UART TO RS232 16-Pin QFN | USB |  | 757-0026/2081324/895-FT230XQ-R | 1.395 | 1 | 1.395 | 2.3379 | £1.50/1 2-8 pack or £1.425/1 10-40 reel
X | 61729-0010BLF | Amphenol FCI RA TH Female USB 2.0 Type B Connector | USB |  | 771-0035 | 0.51 | 1 | 0.51 | 0.8547 | £ 0.508/1*5
X | A-DF 15 A/KG-T1 | ASSMANN RA TH D-sub15F 2.77mm A-DF 15 A/KG-T1 | Connector-Analog IOs |  | 674-0855 | 0.5 | 2 | 1 | 1.6759 | £0.50/1*1 £0.47/1*25
| REBS80 Extrusion 80 x 109 x 30 mm | silver anodized Al 6063 T6 (HE9) PCB 100 x 80 mm | ENCLOSURE |  | https://evatron.com/enclosures/aluminium-enclosures/rebs80/ | 4.51 | 1 | 4.51 | 7.5582 | £0.133/1*10-90
| RPBN1 | aluminium end plate for EBS type enclosures | ENCLOSURE-PLATES |  | https://evatron.com/enclosures/accessories/rpbn1/ | 0.64 | 2 | 1.28 | 2.1451 | £0.133/1*10-90
| RSC8 | 8 screws used for case end panels. | ENCLOSURE-PLATES-SCREWS |  | https://evatron.com/enclosures/accessories/rsc8/ | 0.3 | 1 | 0.3 | 0.50277 | £0.133/1*10-90
| ZBB1 | Black Bezel for aluminium enclosures type “B” | ENCLOSURE-BEVEL |  | https://evatron.com/enclosures/accessories/zbb1/ | 0.58 | 1 | 0.58 | 0.97201 | £0.133/1*10-90
X | L-59EGW | Kingbright L-59EGW Bi-co G-R LED 3-Pin 5mm RoundTH | LEDs |  | 228-5764/ 2001770/M604-L59EGW | 0.17 | 1 | 0.17 | 0.2849 | £0.17/1*1-24
| HLMP-0103 | BROADCOM MOUNTING CLIP, RING, 5MM, LED | LEDs |  | 841-5065/8576378 | 0.175 | 1 | 0.175 | 0.29328
| SKQGAEE010 | Tactile Switch, SPST-NO 50 mA | Board |  | 758-2054 | 0.153 | 1 | 0.153 | 0.25641 | £0.153/1*10-240
| MHDPPK-M-15-K | MH CONNECTORS Dsub 15 Backshell Metal Body | EMC |  | FN 3937811 | 2.5 | 1 | 2.5 | 4.1897
X | Spring Fingers | Grounding Contact - spring finger-low profile | EMC |  | mouser 571-2040852-1 | 0.276 | 4 | 1.104 | 1.8502
|  |  |  | ISOLATION COST £ |  |  |  | TOTAL COST £ | TOTAL %
|  |  |  | 0 |  |  |  | 59.67 | 100
| ASDM1-25.000MHZ-LC-T | Clock Osc 25.000MHZ -40+85C 50ppm 2.5 mm x 2 mm | main oscillator |  | ?/2467877/815-ASDM1-25.0-LCT | 1.06 | 1 |  |  | £1.49/1
| ASDMB-25.000MHZ-LC-T | Clock Osc 25.000MHZ -40+85C 50ppm 2.5 mm x 2 mm | main oscillator |  | ?/ASDMB-25.000MHZ-LC-T | 0.96 | 1 |  |  | £0.998/1
| QX233A25.00000B15R | Crystal Osc 25 MHz ±25ppm HCMOS 15pF 4-Pin SMD,2.5 x 2 x 0.95mm | main oscillator |  | 813-6334/2508812/ | 1.4 | 1
| QTX218A25.0000B15R | Crystal Osc 25 MHz ±25ppm HCMOS TTL 15pF 4-Pin SMD 2.5 x 2mm | main oscillator |  | 815-0649 | 1.94 | 1 |  |  | £1.94/1
| DSC1001DE2-025.0000 | Microchip MEMS Oscillator 25 MHz, Low Power, -20C-70C, 25ppm | main oscillator |  | 732-SG210STF25.0S3 | 0.631 | 1 |  |  | £0.657
| SG210STF25.0S3 | Standard Clock Oscillators 25MHz 25ppm -20C +70C 2.5 x 2 mm | main oscillator |  | 732-SG210STF25.0S3 | 1.15 | 1
| CO2520-25.000-33-50-X | Oscillator, 25 MHz, 50 ppm, SMD, 2.5mm x 2mm, CMOS, 3.3 V, CO2520 Series | main oscillator |  | ?/2509166/? | 1.57
| X1G0036210062 SG-211SCE | 25 MHZ H - Oscillator, SPXO, 25 MHz, 20 ppm, SMD, 2.5mm x 2mm, 3.3 V, SG-211SCE Series | main oscillator |  | ?/2405760/? | 1.93
X | MCP100T-300I/TT | Voltage Supervisor Threshold 2.925V Active-Low Push-Pull SOT23 | POWER MANAGER |  | 738-6382/9758364 | 0.4 | 1 | 0.4 | 0.67035 | £0.3980/1-£0.2700/1*10
| MCP100T-300I/TT | Voltage Supervisor Threshold 3.075V Active-Low Push-Pull SOT23 | POWER MANAGER |  | 667-4133/FN 1084255 | 0.41 | 1 | 0.41 | 0.68711 | £0.4150/1-£0.2800/1*10
| Wurth Elektronik 7498011211 | Lan Ethernet Transformer Integrated RJ45 and LEDs | Connector-ETHERNET |  | RS 814-9857/FN2356098 | 7.72 | 1 | 7.72 | 12.9378 | £7.64/1 or £7.33/1 +5
| ELL3FU1R0N | SMD SHIELDED Power Inductor, 1 µH, 1.9 A, 2.3 A, 0.053 ohm |  |  | FN1888684
| CB15 | 15 x 15mm 2 Hole Steel Angle Bracket, 1.2mm Thickness | Brackets |  | 427-991 | 0.174 | 1 | 0.174 | 0.2916 | £ 0.174/1*10
| DM3AT-SF-PEJM5 | Hirose Right Angle Surface Mount Micro SD Card Connector | microSD |  | 828-1884 | 1.28 | 1 | 1.28 | 2.1451 | £1.28/1*1-4
| DM3AT-SF-PEJM5(40) | Hirose uSD card connector Push-Push 1.68mm height | Connector-microSD |  | RS 707-9520 | 1.58 | 1 | 1.58 | 2.6479 | £1.36/1 or £1.21/1 * 25 REEL
| SKQGAEE010 | Tactile Switch, SPST-NO 50 mA | Board |  | 758-2054 | 0.153 | 1 | 0.153 | 0.25641 | £0.153/1*10-240
| TMP05BRTZ-500RL7 | Analog Devices Temp Sen, -40 → +150 °C, 5-Pin SOT-23 | Temp |  | 802-3688 | 1.4 | 1 | 1.4 | 2.3462 | £1.403/1*3-30
| 73138-5033 | RA 50Ω TH BNC FEMALE Die Cast Zinc | Connector-VCO |  | 759-5271 | 1.68 | 1 | 1.68 | 2.8155 | 1.68/1-14
| LM4040C25IDBZT | TI VRef 2.5V, ±0.5 %, 3-Pin SOT-23 | AO-VCO |  | 661-9326 | 0.27 | 1 | 0.27 | 0.45249 | £0.27/1 5-120
| AD7740KRMZ | Synch VFC 1000kHz ±0.018% of Span, 8-Pin Usoic | VCO |  | RS 497-3362 | 1.64 | 1 | 1.64 | 2.7484 | £2.52/1
| FXO-HC736R-1.000 | OSC, 1.0MHZ, 3.3V, SMD with EN pin | VCO-OSC |  | FN2064048 | 1.07 | 1 | 1.07 | 1.7932
| ADG467BRSZ | Channel Protector | AIS |  | 709-7708 | 3.63 | 1 | 3.63 | 6.0835 | £3.63/1
| LM4040C25IDBZT | TI VRef 2.5V, ±0.5 %, 3-Pin SOT-23 | AO-VCO |  | 661-9326 | 0.27 | 1 | 0.27 | 0.45249 | £0.27/1 5-120
| 73138-5033 | RA 50Ω TH BNC FEMALE Die Cast Zinc | Connector-VCO |  | 759-5271 | 1.68 | 1 | 1.68 | 2.8155 | 1.68/1-14
| AD7740KRMZ | Synch VFC 1000kHz ±0.018% of Span, 8-Pin Usoic | VCO |  | RS 497-3362 | 1.64 | 1 | 1.64 | 2.7484 | £2.52/1
| AD7741BRZ | Synch VFC 1350kHz ±0.024% 8-Pin SOIC | VCO |  | RS 709-4917 | 2.86 | 1 | 2.86 | 4.793 | £2.52/1
| NUF8402MNT4G | ESD-EMI Filter | DIS-DOS |  | RS 805-4409/ | 0.136 | 2 | 0.272 | 0.45584 | £0.136/1*35 or £0.115/1 * 250 reel
| 267252-1 | API TECHNOLOGIES-SPECTRUM CONTROL DSub 15 EMI Gasket | EMC |  | FN 487594 | 1.44 | 2 | 2.88 | 4.8265 | £1.44/1*5-9 £1.26/1*10-49
| Spring Fingers | Grounding Contact - spring finger | EMC |  | FN2211304/MOUSER 855-S7061-42R/RS788-4868 | 0.211 | 4 | 0.844 | 1.4144
| Spring Fingers | multidirectional spring finger | EMC |  | FN2355435/MOUSER 855-S1941-46R | 0.211 | 1 | 0.211 | 0.35361 | £0.133/1*10-90
| Spring Fingers | Grounding Contact - spring finger-low profile | EMC |  | mouser 571-2040852-1 | 0.276 | 1 | 0.276 | 0.46254
| BU9S-153R15BL | Choke CMR -60dB@200kHz, -48dB@100kHz | AIS Conditioning |  | FN2458142 | 3.1 | 1 | 3.1 | 5.1952 | £0.998/1*1 - £0.945/1*10+
| AD5624RBRMZ-5 | AD5624RBRMZ-5 4ch 12 bit DAC 10-Pin MSOP | AO |  | 806-5377/912-8110 | 6.53 | 1 | 6.53 | 10.9435
| TPS60241DGKR | Charge Pump low ripple +5V regulator up to 40 Ma | VREG |  | FN1461058 | 1.64 | 1 | 1.64 | 2.7484 | £1.34/1*10 - 19
| CMR0515S3C | 0.75W Isolated DC-DC Converter, Vin 4.5 → 5.5 V dc, Vout ±15V, I/O isolation 3000V dc | DC-DC |  | RS 816-3474 | 2.85 | 1 | 2.85 | 4.7763 | £ 2.85/1
| MMSZ5231B | Zener Diode 5.1V 5% 0.5 W SMT 2-Pin SOD-123 | IO Protection |  | 761-3697 | 0.038 | 8 | 0.304 | 0.50947 | £ 0.038/1*100
| Power Socket | 2.5mm Straight SMD Power Socket 2.5A 16 V dc, Nickel Plate | Connectors-Power |  | RS 476-157 | 2.34 | 1 | 2.34 | 3.9216 | £2.34/1*1 - £2.20/1*15
| Type B USB Socket 1-1734346-1 | TE Connectivity Right Angle SMD 30 V 1A | Connectors-USB |  | RS 718-7220 | 1.99 | 1 | 1.99 | 3.335 | £1.72/1 * 1 - £1.55/1*25
| MC33269D-5.0G | ON Sem Fixed LDO VReg 20V in 1.1V, 5V/800mA SOIC-8 | POWER MANAGER |  | RS 518-8363/FN 1104703 | 0.53
| LTC3455EUF#PBF | LTC3455 Battery Charge Controller 24-Pin QFN | POWER MANAGER |  | RS 506-1959 | 6.73 | 1 | 6.73 | 11.2787 | £5.50/1 * 10-40 TUBE
| FDN304PZ | FDN304PZ P-MOSFET 2.4A 20V | POWER MANAGER |  | RS 671-0407 | 0.29 | 1 | 0.29 | 0.48601 | £0.292/1 pack 5-20 or £0.196/1 strip/reel 25-75
| SM2T3V3A | STMICROELECTRONICS SM2T6V8A Unidirectional TVS 200W Peak | POWER MANAGER |  | RS795-423/FN1749297 | 0.292 | 1 | 0.292 | 0.48936 | RS 0.292/1 * 10-40 - FN 0.244/1 1-24 CUT TAPE
| 1068AS-4R7N | Toko DB3015/18/20 Shielded W-wound SMD 4.7 μH ±30% 0.89A Idc | POWER MANAGER |  | RS 760-5069 | 0.292 | 2 | 0.584 | 0.97872 | £0.292/1 * BAG 5-245 OR £0.28/1 * REEL OR STRIP 250
| ADAS3022BCPZ | DAQ 16 bit 1Msps | DAQ |  | 796-8701 | 18.69 | 1 | 18.69 | 31.3223 | £18.50/1*2 - 17.84/1*5
| LAN8720AI-CP | LAN8720AICP Transceiver 10-100 Mbps 3.3 V, 24-Pin QFN | ETHERNET |  | RS 772-9534 | 0.96 | 1 | 0.96 | 1.6088 | £0.96/1*5 pack or tray
| QCS25.0000F18B23R | Crystal 25MHz | ETHERNET |  | RS 814-9550 | 0.149 | 1 | 0.149 | 0.24971 | £0.149/1 * 10 bag or £0.145/1 * 50 reel
| W5500 | Ethernet Controller TCP/IP + MAC + PHY | ETHERNET |  | http://shop.wiznet.eu/chips/w5500.html | 3 | 1 | 3 | 5.0277 | http://shop.wiznet.eu/chips/w5500.html
| OP177GSZ | Op Amp for 2.5V VREF BUFFER | VREFs |  | RS 522-8297 | 1.35 | 2 | 2.7 | 4.5249 | £1.35/1*1 - £1.21/10
| PIC32MX795F512L-80I/PT | microcontroller | microcontroller |  | RS 68-79348 | 7.47 | 1 | 7.47 | 12.5189 | £5.09/1 * 1 - £5.05/1 * 5
| AD8295ACPZ-WP | IA with 2 Op Amp and Resitors Network | AIS Conditioning |  | RS 697-7265 | 2.54 | 4 | 10.16 | 17.027 | £2.54/1*1 or £2.27/1*10
| AD8275ARMZ | Diff Amp G = 0.2 Level Shifter | AIS Conditioning |  | RS 697-7252 | 2.78 | 4 | 11.12 | 18.6358 | £2.78/1*1 or £2.48/1*10
| MAX11043 | ADC sd 16-bit 4ch sim. 400KS +1DAC 12bit | AIS |  | 700-MAX11043ATL | 8.01 | 1 | 8.01 | 13.4238 | MOUSER £7.87/1*25
| AD5724AREZ | DAC | AOS |  | RS 709-5973 | 7.09 | 1 | 7.09 | 11.882 | £6.96/1 * 10
| AD7741BRZ | Synch VFC 1350kHz ±0.024% 8-Pin SOIC | VCO |  | RS 709-4917 | 2.86 | 1 | 2.86 | 4.793 | £2.52/1
| 501BCA4M09600DAG | Silicon Oscillator 4.096MHz | VCO |  | RS 800-8538 | 0.912 | 1 | 0.912 | 1.5284 | £ 0.0.912/1*5
| OPA2277UA | OPA2277 High Precision Op Amp | VREFs |  | RS 436-3052 | 3.24 | 1 | 3.24 | 5.4299 | £1.35/1*1 - £1.21/10
| EVM2WSX80B14 | Panasonic EVM2W SMD Trimmer 10k | VREFs |  | RS 729-9667 | 0.138 | 1 | 0.138 | 0.23127
| MAX6225BCSA | Low-Noise Precision 3ppm/C Tempco Trim +2.50V VREF | VREFs |  | RS 732-9759 | 3.15 | 1 | 3.15 | 5.279
| Type B USB Socket 292304-1 | TE Connectivity Right Angle TH | Connectors |  | RS 529-8218 |  |  |  |  | £0.536/1 * 5 - £0.49/1*125
| 08-50-0032 | KK PCB Connector Contact, Female, Crimp, Tin Plating, 4809 | CONN/CRIMPS |  | RS 467-598 | 0.048 | 100 | 4.8 | 8.0442
| 22-27-2021 | Molex KK 6410 2.54 2 W1R Straight PCB Header Solder 4A Lock | CONN/PWRMGR |  | RS 483-8461 | 0.148 | 10 | 1.48 | 2.4803
| 22-01-2025 + 15-04-9209 | 2 way socket housing kit,2.54mm pitch | CONN/PWRMGR |  | RS 453-123 | 0.95 | 1 | 0.95 | 1.5921
| TE Connectivity 5414373-1 | BNC Connector F TH RA Nickel 5414373-1 | VCO |  | RS 821-8808 | 2.28 | 1 | 2.28 | 3.821 | £2.28/1
| EVM2WSX80B24 | Panasonic EVM2W SMD Trimmer 20K | VREFs |  | RS 729-9660 | 0.128 | 2 | 0.256 | 0.42903 | £0.128/1*5 - £0.214/1*50
| EVM2WSX80B52 | Panasonic EVM2W SMD Trimmer 500R | AIS Conditioning |  | RS 729-9660 | 0.152 | 4 | 0.608 | 1.0189 | £0.152/1*5 - £0.214/1*50
| QCS16.0000F18B23M | crystal 16MHz | microcontroller |  | RS 814-9535 | 0.16 | 1 | 0.16 | 0.26814 | £0.161/1 * 10 or £0.156/1 * 50 reel
| QCS6.14400F18B23R | crystal 6.144 MHz | VCO |  | RS 814-9493 | 0.155 | 1 | 0.155 | 0.25976 | £0.155/1*10 to 40 strip
| 501BCA16M0000DAF | Silicon Oscillator 16MHz | microcontroller |  | RS 811-4835 | 0.65 | 1 | 0.65 | 1.0893 | £ 0.654/1*5
| SN74LVC240APWR | Inverting 8-bit Line Driver | InvertingBuffer |  | RS 662-8847 | 0.37 | 1 | 0.37 | 0.62008 | £0.37/1*5
| QCS16.0000F18B23M | crystal 16MHz for MAX11043 | AIS |  | RS 814-9535 | 0.16 | 1 | 0.16 | 0.26814 | £0.161/1 * 10 or £0.156/1 * 50 reel
| ADG1334 | QUAD SPDT | AIS Conditioning |  | RS 709-7613 | 2.84 | 1 | 2.84 | 4.7595 | £2.84/1
| SRF0703-470M | Dual wire-wound SMD Inductor - 47uH | DC-DC |  | RS 763-3391 | 0.55 | 2 | 1.1 | 1.8435 | £0.55/1 * 10 - £0.50/1 * 100
| ADP1612ARMZ-R7 | PWM DC-DC Converter | DC-DC |  | RS 742-7727 | 1.475 | 1 | 1.475 | 2.4719 | £1.475/1 * 2 - "1.34/1 * 20
| LQH32PN1R0NN0L | Shielded Wire Wound Inductor - 1uH | DC-DC |  | RS 786-6879 | 0.193 | 1 | 0.193 | 0.32345 | £0.193/1 * 10 - £0.144/1 * 100
| BAT54WS-E3-08 | Schotthky Diode | DC-DC |  | RS 700-3854 | 0.049 | 2 | 0.098 | 0.16424 | £0.049/1*50
| A-DF 25 A/KG-T2 | ASSMANN RA TH D-sub25F 2.77mm A-DF 25 A/KG-T2 | Connector-Digital IOs |  | RS 674-0824 | 1.01 | 1 | 1.01 | 1.6926 | £1.01/1*5
| MM74HC595MTCX | 8-bit Shift Register Ser-Parallel 16-pin TSSOP | DOS |  | RS 761-3965 | 0.237 | 1 | 0.237 | 0.39718 | £0.237/1 * 10 - £0.135/1 * 100
| SN74LVT244BPW | 8-bit Line Driver | DIS |  | RS 663-2965 | 0.502 | 1 | 0.502 | 0.84129 | £0.274/1*5 in PSO or £0.502/1*5 in TSSOP
Conductive Sheet for EMI
https://www.amazon.co.uk/d/c7h/copper-foil-tape-TOOGOO-Shielding-Double-sided-Conductive/B01DXFAN00/ref=sr_1_5?ie=UTF8&qid=1483884577&sr=8-5&keywords=CONDUCTIVE+SHEET

## Caps & Resistors
CAP | MAN | PART NUMBER | RS NUMBER | TOL% | VOLTS | DIELECTRIC | PACKAGE | ESR | COST OPTION 1 | COST OPTION 2 | COST OPTION 3 | COST OPTION 4 | COST OPTION 5 | COST OPTION 6
10p |  | C0603C100J1GACTU | 801-5356 | 5 | 100 | C0G | 0603 |  | £0.013/1*100=£1.30
10p | X | C1608C0G1H100D080AA | 788-2938 | 5 | 50 | C0G | 0603 |  | £0.011/50=£0.55
47p | X | C1608C0G1H470J080AA | 788-2950 | 5 | 50 | C0G | 0603 |  | £0.011/1*50= £0.55
47p | X | C0603C470J1GACTU | 801-5369/-/C0603C470J1GACTU | 5 | 100 | C0G | 0603 |  | £0.011/1*100=£1.10
10n |  | 06033C103KAT2A | 464-6357 | 10 | 25 | X7R | 0603 |  | £0.004/1*50=£0.20 | £0.20
10n |  | GRM188R11E103KA01D | 798-0313 | 10 | 25 | R*1 | 0603 |  | £0.005/1*250=£1.25
10n | X | 06035C103KAT2A | 698-3254 | 10 | 50 | X7R | 0603 |  | £0.006/1*100
47nF | X | 06033C473KAT2A | 391-218 | 10 | 25 | X7R | 0603 |  | £0.005/1*50= £0.25
100n |  | GRM188R71C104KA01D | 220-7922 | 10 | 16 | X7R | 0603 |  | £0.009/1 * 50-200 pack
100n | X | GRM188R71H104JA93D | 723-5672 | 5 | 50 | X7R | 0603 |  | £0.022/1*100
680n | X | C1608X7R1C684K | 111-860 | 10 | 16 | X7R | 0603 |  | £0.023/1*100=£2.30
1u | X | GRM188R61C105KA12D | 723-5569 | 10 | 16 | X5R | 0603 |  | £0.009/1 * 200 pack
1u |  | GRM188R61A105MA61D | 815-1361 | 20 | 10 | X5R | 0603 |  | £0.009/1 * 200 pack
10u |  | GRM188R60J106ME47J | 815-1355 | 20 | 6.3 | X5R | 0603 |  | £0.038/1 * 100 pack
10u | X | GRM188R61A106KE69D | 846-7293 | 10 | 10 | X5R | 0603 |  | £0.043/1*100 pack
4.7u | X | MC0603X475K100CT | FN 2320818RL | 10 | 10 | X5R | 0603 |  | £0.0215/1*100
4.7u |  | GRM188R61A475KE15D | 846-7296 | 10 | 10 | X5R | 0603 |  | £0.033/1*100= £3.30
10u |  | GRM188R61E106MA73D | 790-2723 | 20 | 25 | X5R | 0603 |  | £0.16/1 * 25 pack
RES | MAN | PART NUMBER | RS NUMBER | TOL% | TC ppm/C | POWER RATING W | PACKAGE |  | COST OPTION 1 | COST OPTION 2
0 |  | CRCW06030000Z0EB | 678-9670 | 1 | 100 | 0.1 | 0603 |  | £0.008/1*50=£0.40
0 |  | CR0603-J/-000ELF | 740-8870 | 1 | 500 | 0.1 | 0603 |  | £0.027/1*50=£1.35
0 | X | RC0603FR-070RL | FN 2309106 | 1 | 100 | 0.1 | 0603 |  | £0.0045/1*100
1 |  | CRL0603-FW-1R00ELF | 794-4083 | 1 | 200 | 0.1 | 0603 |  | £0.034/1 * 10 pack
1 |  | RS-0603-1R-1%-0.1W | 716-9752 | 1 | 200 | 0.1 | 0603 |  | £16.81/5000 reel = £0.034/1
1 | X | MCWR06W1R00FTL | FN2447289 | 1 | 400 | 0.1 | 0603 |  | £0.0034/1
27 | X | CRG0603F27R | 213-2058 | 1 | 200 | 0.1 | 0603 |  | £0.003/1*50=£0.15 pack
27 |  | CRCW060327R0FKEA | 679-0099 | 1 | 100 | 0.1 | 0603 |  | £0.013/1*50=£0.65 pack
49.9 | X | CRCW060349R9FKEA | 679-0459 | 1 | 100 | 0.1 | 0603 |  | £0.015/1*50=£0.75
300 | X | CRCW0603300RFKEA | 679-0172 | 1 | 300 | 0.1 | 0603 |  | £0.01/1*50=£0.50
1K | X | MCWR06X1001FTL | FN2447272 | 1 | 100 | 0.1 | 0603 |  | £0.0021/1*100
1K |  | CRG0603F1K0 | 213-2266 | 1 | 100 | 0.1 | 0603 |  | £0.007/1*50=£0.35
2.26k |  | CRCW06032K26FKEA | 679-0128 | 1 | 100 | 0.1 | 0603 |  | £0.013/1*50=£0.65 pack
2.26k |  | ERJ3EKF2261V | 105-8484 | 1 | 100 | 0.1 | 0603 |  | £0.002/1*5000 reel
2.26k | X | MCWR06X2261FTL | FN2447321 | 1 | 100 | 0.1 | 0603
4.7K | X | CRCW06034K70FKEA | 679-0484/ 1469807/ | 1 | 100 | 0.1 | 0603 |  | £0.014/1*50= £0.70
10K | X | MCWR06X1002FTL | FN 2447230RL | 1 | 100 | 0.1 | 0603 |  | £0.002/1*100
10K |  | CRG0603F10K | 125-1173 | 1 | 100 | 0.1 | 0603 |  | £0.011/1*100=£1.10
100K | X | CRCW0603100KFKEA | 678-9673 | 1 | 100 | 0.1 | 0603 |  | £0.015/1*50= £0.75
1M | X | MCWR06X1004FTL | FN2447285 | 1 | 100 | 0.1 | 0603 |  | £0.0021/1*100
1M |  | CRG0603F1M0 | 213-2676 | 1 | 100 | 0.1 | 0603 |  | £0.011/1*50=£0.55
FB |  | PART NUMBER | RS NUMBER
107Ω@25 MHz 220Ohm@100 MHz | X | MI0603L221R-10 | 888-3232/2292454/ 875-MI0603L221R-10 | 2A |  |  | 0603 |  | £0.0659/1*10=£0.66
280Ω@25MHz 600Ω@100MHz 120Ω@1GHz | X | MI0805K601R-10 | 888-3250/2292460 | 1.5 A | FT230X |  | 0805 |  | £0.037/1*500=£18.50
£0.0706/1*+10=0.71
LED |  | PART NUMBER | RS NUMBER
Osram Amber 615 nm Rectangle Lens | X | LA L296-P2R1-1 | 914-8603/-/720-LAL296-P2R1-1-Z |  |  |  | 0603 |  | £0.076/1*50= £3.80
Osram Green 560 nm Rectangle Lens | X | LP L296-J2L2-25 | 915-4768/-/720-LPL296J2L225Z |  |  |  | 0603 |  | £0.09/1*50= £4.50
Lite-On Blue LED 475 nm Rectangle Lens | X | LTST-S270TBKT-5A | 127-8445/?/? |  |  |  | 0603 |  | £0.077/1*50=£3.85

## Power Budget
DEVICE | DESCRIPTION | SECTION | PART NUMBER | TOTAL MAX POWER [mW] | COMULATIVE MAX POWER [mW] | % TOTAL PWR | A MIN PWR [mW] | A MAX PWR [mW] | D MIN PWR [mW] | D MAX PWR [mW] | NOTES
AD8032ARZ | Rail-to-Rail Amp | ADC | RS 195105 | 7 | #REF! | 1.5945 | 4 | 7 | 0 | 0 | refer to Estimates Docs
AD7687BRMZ | ADC | ADC | RS 6293129 | 13 | #REF! | 2.9613 | 4 | 13 | 0 | 0 | 5V@250ksps
AD5724RBREZ | DAC | AOS | RS 7590838 | 310 | #REF! | 70.615 | 310 | 310 | 0 | 0 | 310mW is the total power for unloaded outputs read from the datasheet
ADR425BRZ | Ultra Prec Low Noise XFET V-Ref | V-Ref | RS 4971912 | 8 | #REF! | 1.8223 | 5 | 8 | 0 | 0 | refer to Estimates Docs
ADP3367ARZ | Linear Voltage Regulator | V-Reg | RS 6977732 | 93 | #REF! | 21.1845 | 56 | 93 | 0 | 0 | refer to Estimates Docs
74LCX125MTCX | Buffer-Driver | microSD | RS 7613965 | 7 | #REF! | 1.5945 | 0 | 0 | 7 | 7
CD74HCT126M96 | Buffer-Driver | DO | RS 6627238 | 1 | #REF! | 0.22779 | 0 | 0 | 1 | 1
|  |  |  | 0 |  | 0
|  |  |  | 0 |  | 0
|  |  |  | 0 |  | 0
|  |  |  | 0 |  | 0
|  |  |  | 0 |  | 0
|  |  |  | 0 |  | 0
|  |  |  | 0 |  | 0
|  |  |  | TOTAL MAX POWER [mW] |  | % |  | TOTAL A MAX POWER [mW] |  | TOTAL D MAX POWER [mW]
|  |  |  | 439 |  | 100 |  | 431 |  | 8

## ASSMAN D-Sub
0
2.77
5.54
8.31
11.08
13.85
16.62
19.39
1.385
4.155
6.925
9.695
12.465
15.235
18.005
20.775
23.545
26.315
29.085
31.855
34.625
37.395
40.165
42.935
45.705

## Design Rules
Eurocircuits | PCB Pool